## Blad1
#	Reference	Qty	Value	Footprint	DNP	Partcode
1	BT11	1	~	My_Footprints:Quad PCB mounted 18650 li-ion holder		BK-18650-PC8
2	C11, C12, C13, C14, C15, C16	6	2.2µF	Capacitor_SMD:C_1206_3216Metric_Pad1.33x1.80mm_HandSolder		C1206C225J5REC7210
3	C17, C18, C19, C21, C31, C32, C47, C48, C49, C110	10	100n	My_Footprints:C_0402_1005Metric_Pad0.74x0.62mm_HandSolder		CL05A104KA5NNNC
4	C22, C23, C24, C27, C212, C213, C218	7	10µF	Capacitor_SMD:C_0805_2012Metric_Pad1.18x1.45mm_HandSolder		GRM21BR61H106KE43K
5	C25, C26, C43, C44, C45, C46, C54, C55, C56, C512, C513, C514, C517, C518	14	100n	Capacitor_SMD:C_0805_2012Metric_Pad1.18x1.45mm_HandSolder		CL21B104KBCNFNC
6	C28, C29, C210, C211	4	100µF	Capacitor_THT:CP_Radial_D6.3mm_P2.50mm		ESL107M035AE3AA
7	C41, C42	2	1µF	My_Footprints:WIMA_1µF		MKP2C041001N00MN00
8	C51, C59	2	100µF	Capacitor_SMD:CP_Elec_8x5.4		UWP0J101MCL1GB
9	C52, C53, C510, C511	4	100µF	Capacitor_SMD:CP_Elec_6.3x5.4_Nichicon		UWX0J101MCL1GB
10	C57, C58, C515, C516	4	47µF	Capacitor_SMD:CP_Elec_6.3x5.7		A768EB476M1VLAE042
11	C214, C215, C216, C217, C219	5	1µF	Capacitor_SMD:C_0805_2012Metric_Pad1.18x1.45mm_HandSolder		CL21B105KBFNNNE
12	C220	1	1µF	My_Footprints:C_0402_1005Metric_Pad0.74x0.62mm_HandSolder		GRM155R61E105KA12J
13	D11, D12, D23, D24, D27	5	SBR0560S1Q	Diode_SMD:D_SOD-123		SBR0560S1Q-7	ATTENTION: Errata, replace D12 with 0 ohm bridge
14	D21, D22	2	BZT52C18	Diode_SMD:D_SOD-123		BZT52C18-7-F
15	D25, D26, D51, D52, D53, D54	6	1N4148W	Diode_SMD:D_SOD-123		1N4148W-TP
16	D31	1	LED	My_Footprints:LED_Holder		3mm 2color 2pin LED
17	D41, D42, D55, D56	4	SMF20CA	Diode_SMD:D_SOD-123		SMF20CA
18	D43, D45, D47, D49	4	BAS16TS	Diode_SMD:D_SOD-523		BAS16TS_R1_00001
19	D44, D46, D48, D410	4	5.1V	Diode_SMD:D_SOD-323		PZU5.1B1A,115
20	D411, D412, D413	3	BAS16TS	Diode_SMD:D_SOD-523		BAS16TS_R1_00001
21	F11	1	PTC 0.35A	Fuse:Fuse_1812_4532Metric_Pad1.30x3.40mm_HandSolder		SMD1812B035TF/30
22	F12, F13, F14, F15, F16	5	PTC 0.05A	Fuse:Fuse_1206_3216Metric_Pad1.42x1.75mm_HandSolder		SMD1206B005TF
23	J31	1	ICSP	Connector_PinSocket_2.54mm:PinSocket_1x05_P2.54mm_Vertical		SSW-105-01-T-S
24	J41, J51	2	Line in, HP out	My_Footprints:3-5mm_connector		STX-3120-5B
25	J42	1	BT daughterboard audio	Connector_PinSocket_2.54mm:PinSocket_1x05_P2.54mm_Vertical		SSW-105-01-T-S
26	J43	1	BT daughterboard power	Connector_PinSocket_2.54mm:PinSocket_1x05_P2.54mm_Vertical		SSW-105-01-T-S
27	Q11, Q12, Q13, Q14	4	BSS84W	Package_TO_SOT_SMD:SOT-323_SC-70		BSS84WT106
28	Q15, Q16, Q17, Q18, Q41, Q42, Q43	7	BSS138W	Package_TO_SOT_SMD:SOT-323_SC-70		BSS138W-7-F
29	Q21, Q23	2	BC817	Package_TO_SOT_SMD:SOT-23		BC817-40,215
30	Q22, Q24	2	BC807	Package_TO_SOT_SMD:SOT-23		BC807-40,215
31	Q25, Q26	2	DMC3025LSD	Package_SO:SO-8_3.9x4.9mm_P1.27mm		DMC3025LSD-13
32	Q51, Q53	2	BCP56	Package_TO_SOT_SMD:SOT-223-3_TabPin2		BCP56-10HX
33	Q52, Q54	2	BCP53	Package_TO_SOT_SMD:SOT-223-3_TabPin2		BCP53-10HX
34	R11, R12, R13, R14, R21, R22, R23, R24, R25, R26, R27, R28, R33, R46, R47, R49, R113, R410, R412	19	100K	My_Footprints:R_0402_1005Metric_Pad0.72x0.64mm_HandSolder		ERJ-2GEJ104X
35	R15, R16, R17, R18, R19, R45, R48, R110, R111, R112, R411	11	1K	My_Footprints:R_0402_1005Metric_Pad0.72x0.64mm_HandSolder		ERJ-2GEJ102X
36	R29, R52, R210, R213, R214, R511	6	100	Resistor_SMD:R_0805_2012Metric_Pad1.20x1.40mm_HandSolder		RK73B2ATTD101J
37	R31	1	10K	My_Footprints:R_0402_1005Metric_Pad0.72x0.64mm_HandSolder		ERJ-2GEJ103X
38	R32	1	470	My_Footprints:R_0402_1005Metric_Pad0.72x0.64mm_HandSolder		ERJ-2GEJ470X
39	R34	1	2K2	Resistor_SMD:R_0805_2012Metric_Pad1.20x1.40mm_HandSolder		RK73B2ATTD222J
40	R41, R42	2	22K	Resistor_SMD:R_1206_3216Metric_Pad1.30x1.75mm_HandSolder		ERJ-P08J223V
41	R43, R44	2	1K	Resistor_SMD:R_2512_6332Metric_Pad1.40x3.35mm_HandSolder		CRGP2512F1K0
42	R53, R512	2	1K	Resistor_SMD:R_0805_2012Metric_Pad1.20x1.40mm_HandSolder		RK73B2ATTD102J
43	R54, R513	2	22K	Resistor_SMD:R_0805_2012Metric_Pad1.20x1.40mm_HandSolder		RK73B2ATTD223J
44	R55, R56, R514, R515	4	6K8	Resistor_SMD:R_0805_2012Metric_Pad1.20x1.40mm_HandSolder		RK73B2ATTD682J
45	R57, R58, R510, R516, R517, R519	6	10	Resistor_SMD:R_1206_3216Metric_Pad1.30x1.75mm_HandSolder		RC1206JR-7W10RL
46	R59, R518	2	100	Resistor_SMD:R_2512_6332Metric_Pad1.40x3.35mm_HandSolder		3522100RJT
47	R114, R115, R116, R117	4	12K	My_Footprints:R_0402_1005Metric_Pad0.72x0.64mm_HandSolder		ERJ-2GEJ123X
48	R118, R119, R120, R121	4	1K5	My_Footprints:R_0402_1005Metric_Pad0.72x0.64mm_HandSolder		ERJ-2GEJ152X
49	R211, R212	2	1	Resistor_SMD:R_1206_3216Metric_Pad1.30x1.75mm_HandSolder		ERJ-P08J1R0V
50	R215, R216, R217	3	10	Resistor_SMD:R_0805_2012Metric_Pad1.20x1.40mm_HandSolder		RK73B2ATTD100J
51	R218	1	0	My_Footprints:R_0402_1005Metric_Pad0.72x0.64mm_HandSolder	X	ERJ-2GE0R00X
52	RV51	1	10K	Potentiometer_THT:Potentiometer_Alps_RK09L_Double_Horizontal		RK09L12B0A4S
53	SW31	1	Power/Function	My_Footprints:SW_LC1258EENP		LC1258OASP
54	U21	1	CD40109	Package_SO:TSSOP-16_4.4x5mm_P0.65mm		CD40109BPWR
55	U22	1	TCR1HF50B	Package_TO_SOT_SMD:TSOT-23-5		TCR1HF50BLMCT
56	U31	1	PIC16F18446-I/SS	Package_SO:SSOP-20_5.3x7.2mm_P0.65mm		PIC16F18446-I/SS
57	U41	1	CD4052	Package_SO:TSSOP-16_4.4x5mm_P0.65mm		CD4052BPWR
58	U42, U51	2	NJM5532	Package_SO:SOIC-8W_5.3x5.3mm_P1.27mm		NJM5532M